## Sheet1
A hash in this column will prevent the row being read in | Descriptive, unique name for the plate format (e.g., '96-well flat-bottom clear') | Name of the manufacturer (e.g., 'Corning', 'Greiner') | Manufacturer catalog number for traceability | Number of well rows (e.g., 8, 16) | Number of well columns (e.g., 12, 24) | Total plate length in the X dimension (mm) | Total plate width in the Y dimension (mm) | Total plate height (Z dimension, mm) | Integer scale from 1 (very flexible) to 10 (very rigid) | Maximum depth of the wells (Z dimension) | Either "square" or "circular" | Well bottom type: "Flat", "U-Bottom", or "V-Bottom" | Depth at which the well begins to taper or change shape | Internal well length in the X dimension | Internal well width in the Y dimension | Horizontal distance from the plate’s left edge to the left edge of well A1 | Vertical distance from the plate’s top edge to the top edge of well A1 | Horizontal distance from the plate’s right edge to the right edge of the final well (e.g. H12 in a 96-well plate) | Vertical distance from the plate’s bottom edge to the bottom edge of the plate's final well (e.g. H12 in a 96 well plate) | Maximum working volume per well (µL) | Residual volume that cannot be aspirated (µL) | Surface coating/treatment (e.g., "TC-treated", "non-binding", "untreated") | Boolean (TRUE/FALSE) indicating if the plate has a black bottom (used for fluorescence reduction) | Boolean (TRUE/FALSE) indicating if the plate has an optically clear bottom (e.g., for imaging)
# | plate_name | manufacturer | catalog_number | num_rows | num_columns | plate_length_mm | plate_width_mm | plate_height_mm | plate_rigidity_scale | well_max_depth_mm | well_shape | well_bottom_shape | bottom_start_depth_mm | well_length_mm | well_width_mm | offset_left_to_a1_mm | offset_top_to_a1_mm | offset_right_to_final_well_mm | offset_bottom_to_final_well_mm | max_volume_ul | dead_volume_ul | surface_treatment | black_bottom | optical_bottom | notes
| 96-well flat-bottom Corning clear | Corning | 3013 | 32 | 48 | 128.32 | 85.65 | 15.61 | 5 | 10 | circular | U-Bottom | 7.7 | 4.97 | 3.67 | 14.43 | 10.31 | 6.91 | 6.41 | 112 | 10 | TC-treated | TRUE | TRUE | This is a test plate
| 384-well V-bottom Greiner black | Greiner | 3451 | 32 | 12 | 128.15 | 85.82 | 14.93 | 7 | 11.4 | circular | V-Bottom | 7.8 | 4.56 | 5.93 | 12.76 | 9.14 | 7.71 | 7.46 | 400 | 20 | untreated | TRUE | FALSE | This is a test plate
| 96-well U-bottom ThermoFisher clear | ThermoFisher | 3244 | 16 | 24 | 128.02 | 86.54 | 14.55 | 4 | 10.1 | square | V-Bottom | 7.7 | 3.88 | 5.75 | 13.97 | 10.6 | 7.43 | 6.1 | 400 | 10 | non-binding | TRUE | TRUE | This is a test plate
| 1536-well V-bottom ThermoFisher clear | ThermoFisher | 3173 | 32 | 12 | 127.16 | 86.18 | 15.48 | 8 | 10.6 | circular | V-Bottom | 9.1 | 4.2 | 4.61 | 13.13 | 10.22 | 6.38 | 6.33 | 112 | 5 | untreated | TRUE | FALSE | This is a test plate
| 384-well U-bottom Corning clear | Corning | 3243 | 32 | 12 | 128.97 | 86.68 | 15.4 | 3 | 11.9 | circular | V-Bottom | 7.3 | 5.57 | 5.67 | 13.52 | 9.42 | 6.98 | 7.33 | 360 | 5 | untreated | FALSE | TRUE | This is a test plate
| 96-well V-bottom Nunc white | Nunc | 3537 | 32 | 48 | 128.5 | 86.08 | 15.39 | 2 | 11.8 | square | V-Bottom | 7.2 | 3.8 | 3.85 | 14.78 | 10.8 | 7.71 | 7.56 | 112 | 20 | untreated | FALSE | FALSE | This is a test plate
| 384-well U-bottom Greiner black | Greiner | 3730 | 16 | 24 | 128.06 | 85.7 | 13.01 | 7 | 11.8 | square | V-Bottom | 7.9 | 5.71 | 5.25 | 14.53 | 11.04 | 8.27 | 9.81 | 360 | 20 | untreated | FALSE | FALSE | This is a test plate
| 384-well flat-bottom Corning black | Corning | 3811 | 8 | 24 | 127.13 | 86.08 | 15.03 | 1 | 11.4 | circular | Flat | 9.4 | 5.47 | 6.45 | 12.31 | 10.43 | 9.23 | 9.2 | 80 | 10 | untreated | FALSE | FALSE | This is a test plate
| 384-well V-bottom Corning white | Corning | 3358 | 8 | 12 | 128.22 | 86.18 | 13.63 | 5 | 10.1 | circular | Flat | 7.6 | 3.97 | 3.56 | 14.92 | 11.76 | 6.93 | 6.29 | 80 | 5 | non-binding | FALSE | FALSE | This is a test plate
# | 384-well V-bottom ThermoFisher black | ThermoFisher | 3051 | 16 | 12 | 127.01 | 85.86 | 13.63 | 8 | 11.9 | square | Flat | 7.3 | 4.87 | 6.42 | 12.1 | 11.43 | 6.27 | 9.13 | 80 | 10 | TC-treated | TRUE | TRUE | This is a test plate
# | 1536-well V-bottom ThermoFisher white | ThermoFisher | 3879 | 32 | 48 | 127.2 | 85.15 | 15.34 | 2 | 10.4 | square | U-Bottom | 9.6 | 6.77 | 5.3 | 13.91 | 10.81 | 8.6 | 6.9 | 400 | 5 | TC-treated | TRUE | TRUE | This is a test plate
| 1536-well V-bottom Corning black | Corning | 3874 | 16 | 48 | 128.23 | 85.37 | 14.44 | 2 | 12 | circular | U-Bottom | 9.4 | 3.99 | 5.59 | 14.14 | 9.16 | 8.27 | 8.2 | 80 | 10 | untreated | FALSE | TRUE | This is a test plate
| 1536-well V-bottom Corning clear | Corning | 3489 | 32 | 48 | 127.76 | 86.45 | 13.11 | 10 | 11.6 | circular | U-Bottom | 7.6 | 5.27 | 5.74 | 12.58 | 11.81 | 7.63 | 5.48 | 80 | 20 | TC-treated | FALSE | FALSE | This is a test plate
| 1536-well flat-bottom Corning white | Corning | 3692 | 16 | 12 | 128.53 | 85.4 | 15.88 | 4 | 10.7 | circular | Flat | 7 | 6.58 | 6.56 | 12.59 | 10.85 | 5.84 | 6.27 | 360 | 20 | untreated | TRUE | TRUE | This is a test plate
| 96-well U-bottom Corning clear | Corning | 3593 | 16 | 48 | 128.44 | 85.9 | 13.21 | 5 | 11.7 | square | V-Bottom | 8.7 | 5.12 | 6.2 | 14.36 | 10.95 | 7.26 | 9.17 | 400 | 5 | TC-treated | FALSE | FALSE | This is a test plate
| 1536-well V-bottom Corning white | Corning | 3211 | 32 | 12 | 127.62 | 85.19 | 13.03 | 3 | 10.3 | square | U-Bottom | 8.7 | 5.14 | 5.61 | 13.94 | 9.08 | 8.41 | 8.19 | 80 | 10 | non-binding | FALSE | FALSE | This is a test plate
| 384-well U-bottom Nunc white | Nunc | 3403 | 8 | 48 | 127.76 | 85.27 | 15 | 8 | 11.1 | circular | U-Bottom | 7.3 | 6.48 | 4.52 | 14.01 | 11.95 | 8.62 | 8.92 | 360 | 10 | untreated | TRUE | FALSE | This is a test plate
| 384-well flat-bottom Corning clear | Corning | 3646 | 32 | 24 | 127.74 | 85.71 | 13.19 | 1 | 11.3 | square | V-Bottom | 8.5 | 5.79 | 4.24 | 14.57 | 10.32 | 7.45 | 5.6 | 360 | 10 | untreated | FALSE | FALSE | This is a test plate
| 1536-well flat-bottom Nunc white | Nunc | 3559 | 8 | 48 | 128.53 | 86.94 | 15.47 | 5 | 11.2 | square | V-Bottom | 9.1 | 6.56 | 5.13 | 13.12 | 9.43 | 9.28 | 6.65 | 80 | 5 | non-binding | TRUE | FALSE | This is a test plate
| 384-well U-bottom Greiner clear | Greiner | 3851 | 32 | 24 | 127.4 | 85.18 | 13.33 | 3 | 11.7 | square | U-Bottom | 8.1 | 6.04 | 4.07 | 14.23 | 10.13 | 5.59 | 5.41 | 80 | 10 | untreated | TRUE | TRUE | This is a test plate