## Sheet1
A hash in this column will prevent the row being read in | Descriptive, unique name for the plate format (e.g., '96-well flat-bottom clear') | Name of the manufacturer (e.g., 'Corning', 'Greiner') | Manufacturer catalog number for traceability | Number of well rows (e.g., 8, 16) | Number of well columns (e.g., 12, 24) | Total plate length in the X dimension (mm) | Total plate width in the Y dimension (mm) | Total plate height (Z dimension, mm) | Integer scale from 1 (very flexible) to 10 (very rigid) | Maximum depth of the wells (Z dimension) | Either "square" or "circular" | Well bottom type: "Flat", "U-Bottom", or "V-Bottom" | Depth at which the well begins to taper or change shape | Internal well length in the X dimension | Internal well width in the Y dimension | Horizontal distance from the plate’s left edge to the left edge of well A1 | Vertical distance from the plate’s top edge to the top edge of well A1 | Horizontal distance from the plate’s right edge to the right edge of the final well (e.g. H12 in a 96-well plate) | Vertical distance from the plate’s bottom edge to the bottom edge of the plate's final well (e.g. H12 in a 96 well plate) | Maximum working volume per well (µL) | Residual volume that cannot be aspirated (µL) | Surface coating/treatment (e.g., "TC-treated", "non-binding", "untreated") | Boolean (TRUE/FALSE) indicating if the plate has a black bottom (used for fluorescence reduction) | Boolean (TRUE/FALSE) indicating if the plate has an optically clear bottom (e.g., for imaging)
Hash | plate_name | manufacturer | catalog_number | num_rows | num_columns | plate_length_mm | plate_width_mm | plate_height_mm | plate_rigidity_scale | well_max_depth_mm | well_shape | well_bottom_shape | bottom_start_depth_mm | well_length_mm | well_width_mm | offset_left_to_a1_mm | offset_top_to_a1_mm | offset_right_to_final_well_mm | offset_bottom_to_final_well_mm | max_volume_ul | dead_volume_ul | surface_treatment | black_bottom | optical_bottom | notes
| 96 deep-weel round-bottom porvair clear | Porvair | 219020MB | 12 | 8 | 126 | 85.48 | 44.2 | 10 | 42.4 | circular | U-Bottom | 38.175 | 4.225 | 4.225 | 10.155 | 7.01 | 10.155 | 7.01 | 1800 | 20 | untreated | FALSE | FALSE | grow block
# | 384-well V-bottom Greiner clear | Greiner | 781280 | 16 | 24 | 127.76 | 85.48 | 14.4 | 8 | 11.5 | square | V-Bottom | 10 | 3.8 | 3.8 | 10.23 | 7.09 | 11.43 | 8.29 | 138 | 2 | untreated | FALSE | FALSE
| Nunc™ 1536-Well Microplate | Thermofisher | 253601 | 32 | 48 | 127.8 | 85.5 | 7.4 | 4 | 5.1 | square | Flat | 5.1 | 1.7 | 1.7 | 11 | 7.9 | 11.7 | 7.7 | 12 | 1 | untreated | FALSE | TRUE